## Tabelle1
General specifications
Specification | Single device | Multi-device mode | With Borealis
Spectroscopic Technique | Continuous Wave, Lock-in Amplified | Continuous Wave, Lock-in Amplified | Continuous Wave, Lock-in Amplified
Optode type | - Single-tip - Dual-tip optodes (faster set-up, flexible placement) | - Single-tip - Dual-tip optodes (faster set-up, flexible placement) | Low-profile flat tip (fit in the MRI coil)
Number of sources | 8 or 16 | Up to 80 | 8–32
Illumination type | LED | LED | LASER
Source intensity (mWmax) | 25 per wavelength (eye safe) | 25 per wavelength (eye safe) | 100 laser module output per wavelength (eye safe)
Source wavelengths (nm) | 760/850 | 760/850 | 785/830
Number of detectors | 8–16 | Up to 80 | 8–32
Detector type | - Silicon Photodiode (SiPD) - Avalanche Photodiode (APD) | - Silicon Photodiode (SiPD) - Avalanche Photodiode (APD) | - Avalanche Photodiode (APD)
Combined Signal Dynamic Range (dbOpt) | 87 (SiPD) 89 (APD) | 87 (SiPD) 89 (APD) | <89
Detector sensitivity (fW/√Hz) | 25.9 (SiPD) 7.7 (APD) | 25.9 (SiPD) 7.7 (APD) | >7.7
3D Depth-discrimination | yes* | yes* | yes*
Sampling rate (Hz) | up to 240 | up to 240 | up to 240
Short-distance detectors | Up to 16 | up to 80 | up to 32
Size (mm) | 125 × 60 × 162 | 125 × 60 × 162 | 286 × 368 × 391
Weight (kg) | 0.9 per device | 0.9 per device | 12
Operational specifications
Specification | Single device | Multi-device mode | With Borealis
Operation mode | - USB connection - WIFI - Stand-alone direct recording | - USB connection - WIFI - Stand-alone direct recording | - USB connection - WIFI (not recommended)
Typical number of channels (3 cm distance) | ~25–50 | >50 | ~25–100
Typical number of plausible channels (multi-distance) | ~50 | >250 | ~50–150
Maximum number of channels | 256 | 6400 | 1024
Accelerometer | 9 axes (3 linear acceleration + 3 gyroscope + 3 magnetometer) | 9 axes (3 linear acceleration + 3 gyroscope + 3 magnetometer) | Not available
Gyroscope specifications | range: ±2000 °/sec zero-rate offset: ±3 °/sec | range: ±2000 °/sec zero-rate offset: ±3 °/sec | Not available
Headgear | NIRScaps: freely-configurable, measures whole head | NIRScaps: freely-configurable, measures whole head | NIRScaps: freely-configurable, measures whole head
Included Data Acquisition Software | Aurora fNIRS | Aurora fNIRS | Aurora fNIRS
Event Synchronization | - Wireless (LSL) - Cabled (trigger input) | - Wireless (LSL) - Cabled (trigger input) | - Wireless (LSL) - Cabled (trigger input)
Data Output | Livestream of data, metadata, and triggers available | Livestream of data, metadata, and triggers available | Livestream of data, metadata, and triggers available
Data Format | .snirf, .nirs, raw detector readings also available | .snirf, .nirs, raw detector readings also available | .snirf, .nirs, raw detector readings also available
Hyperscanning | Up to 2 subjects (USB or wireless) | 10+ subjects (wired network) | Possible, not recommended
BCI/Neurofeedback | Extra software available | Extra software available | Extra software available
Multi-modal Compatibility | EEG, tDCS/TES, eye-tracking, motion-tracking** | EEG, tDCS/TES, eye-tracking, motion-tracking** | fMRI, MEG, TMS